## Hardware BOM
IGA Supermarket — Bill of Materials (BOM)
32-Channel Edge AI Surveillance ¦ Base: Intel Core i5 ¦ RX 9060 XT (16GB) ¦ 16GB DDR5 ¦ 512GB SSD + NAS Storage
Mandatory Materials
Component | Description / Specification | Qty
Dedicated AI GPU | AMD Radeon™ RX 9060 XT (16GB GDDR6, 128-bit) [Alt: RX 7600 XT 16GB] | 1
Host Processor (CPU) | Intel Core i5-13400F or i5-14400F (10 Cores, 16 Threads, 65W TDP) | 1
Motherboard | Intel B760M Micro-ATX (2.5GbE LAN, Dual M.2 PCIe 4.0) | 1
System Memory (RAM) | 16GB (2x 8GB) DDR5-5200 MHz CL36 Dual-Channel Kit | 1
Local Storage (SSD) | 512GB M.2 PCIe 4.0 NVMe SSD (WD Blue SN580 / Crucial P3 Plus) | 1
Power Supply (PSU) | 650W 80+ Bronze / Gold Certified ATX Power Supply | 1
Computer Chassis | Micro-ATX High-Airflow Mesh Case with 4x Pre-installed Cooling Fans | 1
CPU Cooler | Thermalright Assassin X 120 Refined SE (120mm Tower Cooler) | 1
Secondary Network Card | PCIe 2.5 GbE Network Card (Realtek RTL8125B) for isolated CCTV VLAN | 1
48-Port PoE+ Switch | TP-Link Omada TL-SG3452P (48× GbE PoE+, 384W Power Budget, 4× SFP) | 1
Cat6 Patch Panel | 1U 19" 48-Port Cat6 Unshielded Patch Panel (110 Punch-Down / Keystone) | 1
Rackmount 8-Outlet PDU | 1U 19" Horizontal PDU Power Strip with Surge Suppression | 1
Cat6 Molded Patch Leads | 0.5m & 1.0m Snagless Slim Cat6 Patch Cords (Switch to Panel) | 35
RJ45 Connectors | Cat6 Pass-Through RJ45 8P8C Plugs + Strain Relief Boots | 100 pk
Existing NAS Storage | Supermarket NAS mount via NFS/SMB for 24/7 video loop (24 MB/s stream) | Existing
Optional Materials (Site-Dependent / Upgrades)
Component | Description / Specification | Qty
Commercial 2.5GbE Router | TP-Link Omada ER707-M2 (2x 2.5GbE, 4x GbE, 802.1Q VLANs) — Needed if current router lacks 2.5GbE/VLANs | 1
Battery Backup (UPS) | APC Smart-UPS SMT1500IC 1500VA/1000W Pure Sine Wave with USB cable — Needed if site lacks 1500VA UPS | 1
Surveillance Cameras (32x) | 32× Dahua 4MP WizSense IP Cameras (Aisles, Produce, Bakery, Checkouts with Mic, IK10 Domes) — If replacing | 32
32GB RAM Upgrade | 32GB (2x 16GB) DDR5-5600 CL30 — Upgrades base 16GB for 10GB RAM-disk pre-alarm buffer | 1
Equipment Server Cabinet | 9U or 12U Wall-Mount Network Enclosure (600mm Depth, Glass Door) — If rack space unavailable | 1
Bulk Cat6 Network Cable | 305m (1000ft) Box Solid Bare Copper Cat6 UTP 23AWG (2 boxes = 610m) — If re-cabling runs | 2 boxes
Horizontal Cable Manager | 1U 19" Finger Duct Cable Management Panel with Removable Cover | 1
Cellular Failover Modem | 4G/5G USB LTE Dongle (Plugs into router for automatic cellular internet failover) | 1
Requisition Prepared By: | Pearcedale IGA Surveillance Engineering Team | REV 1.0 (2026)
System Architecture: | 32-Channel Edge AI / Local RTSP Ingest / 16GB VCN & ROCm Pipeline | VERIFIED

## Budget & Pricing Analysis
IGA Supermarket — Capital Expenditure & Pricing Breakdown
Procurement model based on Low/High engineering market pricing for 32-Channel Edge AI CCTV
# | Status | Procurement Category | Component | Part Specification / Detail | Qty | Unit | Unit Low ($) | Unit High ($) | Total Low ($) | Total High ($)
1 | Mandatory | 1. Edge AI PC | Dedicated AI GPU | AMD Radeon™ RX 9060 XT (16GB GDDR6, 128-bit) | 1 | unit | 330 | 360 | 330 | 360
2 | Mandatory | 1. Edge AI PC | Host Processor (CPU) | Intel Core i5-13400F / i5-14400F (10C/16T, 65W) | 1 | unit | 165 | 190 | 165 | 190
3 | Mandatory | 1. Edge AI PC | Motherboard | Intel B760M Micro-ATX (2.5GbE LAN, Dual M.2 PCIe 4.0) | 1 | unit | 110 | 130 | 110 | 130
4 | Mandatory | 1. Edge AI PC | System Memory (RAM) | 16GB (2x 8GB) DDR5-5200 MHz CL36 Dual-Channel Kit | 1 | kit | 55 | 65 | 55 | 65
5 | Mandatory | 1. Edge AI PC | Local Storage (SSD) | 512GB M.2 PCIe 4.0 NVMe SSD (WD Blue SN580) | 1 | unit | 40 | 48 | 40 | 48
6 | Mandatory | 1. Edge AI PC | Power Supply (PSU) | 650W 80+ Bronze / Gold Certified ATX Power Supply | 1 | unit | 55 | 65 | 55 | 65
7 | Mandatory | 1. Edge AI PC | Computer Chassis | Micro-ATX High-Airflow Mesh Case + 4x Cooling Fans | 1 | unit | 45 | 55 | 45 | 55
8 | Mandatory | 1. Edge AI PC | CPU Cooler | Thermalright Assassin X 120 Refined SE (120mm) | 1 | unit | 18 | 20 | 18 | 20
9 | Mandatory | 1. Edge AI PC | Secondary Network Card | PCIe 2.5 GbE Network Card (Realtek RTL8125B) | 1 | unit | 15 | 20 | 15 | 20
10 | Mandatory | 2. Network Switching | 48-Port PoE+ Switch | TP-Link Omada TL-SG3452P (48x GbE PoE+, 384W, 4x SFP) | 1 | unit | 480 | 520 | 480 | 520
11 | Optional | 2. Network Switching | Commercial 2.5GbE Router | TP-Link Omada ER707-M2 (2x 2.5G, 4x GbE, 802.1Q VLAN) | 1 | unit | 165 | 190 | 165 | 190
12 | Optional | 2. Network Switching | Cellular Failover Modem | 4G/5G USB LTE Dongle (plugs into router for WAN backup) | 1 | unit | 45 | 70 | 45 | 70
13 | Optional | 3. Power Protection | 1500VA Battery Backup | APC Smart-UPS SMT1500IC 1500VA/1000W Pure Sine + USB | 1 | unit | 550 | 620 | 550 | 620
14 | Mandatory | 4. Server Racking & Cables | Cat6 Patch Panel | 1U 19" 48-Port Cat6 Unshielded Patch Panel (110) | 1 | unit | 35 | 50 | 35 | 50
15 | Mandatory | 4. Server Racking & Cables | Rackmount 8-Outlet PDU | 1U 19" Horizontal PDU Power Strip with Surge Supp. | 1 | unit | 35 | 45 | 35 | 45
16 | Mandatory | 4. Server Racking & Cables | Cat6 Molded Patch Leads | 0.5m & 1.0m Snagless Slim Cat6 Patch Cords (35-pk) | 1 | pack | 28 | 35 | 28 | 35
17 | Mandatory | 4. Server Racking & Cables | RJ45 Connectors | Cat6 Pass-Through RJ45 8P8C Plugs + Boots (100-pk) | 1 | pack | 18 | 22 | 18 | 22
18 | Optional | 4. Server Racking & Cables | Equipment Server Cabinet | 9U or 12U Wall-Mount Network Enclosure (600mm Depth) | 1 | unit | 140 | 180 | 140 | 180
19 | Optional | 4. Server Racking & Cables | Bulk Cat6 Network Cable | 305m (1000ft) Solid Copper Cat6 UTP 23AWG (2 boxes) | 2 | box | 110 | 140 | 220 | 280
20 | Optional | 4. Server Racking & Cables | Horizontal Cable Manager | 1U 19" Finger Duct Cable Manager with Removable Cover | 1 | unit | 15 | 20 | 15 | 20
21 | Optional | 5. Surveillance Cameras | 32x Surveillance Cameras | 32x Dahua 4MP WizSense IP Cameras (Aisles, Domes, Mic) | 32 | unit | 75.625 | 85.625 | 2420 | 2740
22 | Optional | 6. Compute Upgrades | 32GB RAM Upgrade | 32GB (2x 16GB) DDR5-5600 CL30 (+35 net delta over base) | 1 | delta | 35 | 35 | 35 | 35
23 | Existing | 7. Existing NAS Storage | Supermarket NAS Mount | Existing Supermarket NAS mount via NFS/SMB (24MB/s) | 1 | mount | 0 | 0 | 0 | 0
TOTAL ALL REQUISITION ITEMS (USD): | [8 empty] | 5019 | 5760
| Executive Procurement Scenarios |  |  |  | Coverage & Technical Scope Included |  |  |  | Min Budget (USD) | Max Budget (USD)
| Base Mandatory Capex (Core System) |  |  |  | Turnkey Edge PC + 48-Port PoE+ Switch + Rackmount Patching & Cabling |  |  |  | 1429 | 1625
| Edge AI Appliance PC Alone |  |  |  | Complete turnkey Core i5 + RX 9060 XT 16GB + DDR5 + 512GB SSD + Dual NIC |  |  |  | 833 | 953
| Infrastructure Upgrade Option |  |  |  | Commercial 2.5G Router + 1500VA UPS + 9U/12U Cabinet + Bulk Cat6 Cable |  |  |  | 1170 | 1395
| Full Turnkey Deployment (Everything + 32 New Cameras) |  |  |  | Mandatory System + All Infrastructure Options + 32 New Dahua IP Cameras |  |  |  | 5019 | 5760

## Workload & Sizing Specs
32-Channel Hardware Sizing & Capacity Verification
Mathematical verification of GPU VRAM, Host RAM, Network Ingress, and NAS Storage
1. Dedicated GPU VRAM Allocation Model (16GB GDDR6 Target)
# | Workload Component | Allocation (GB) | Memory Target | Operational Function
1 | Video Decoding Buffers (AMD VCN) | 0.90 – 1.10 GB | VCN / Surface Pool | Decoded Picture Buffer (DPB) for 32 reference streams
2 | Tensor Staging & Pre-processing | 0.80 – 1.00 GB | VRAM Staging | NV12 to RGB planar conversion, 640x640 batch queues
3 | AI Models (YOLOv8 + Pose + ReID) | 2.75 – 3.00 GB | ROCm / ONNX Weights | YOLOv8s (0.6GB), Pose (0.85GB), ReID (0.95GB), Demo (0.35GB)
4 | Driver Context & Cache | 2.10 – 2.40 GB | Kernel / ROCm Cache | ROCm driver context, MIOpen/GEMM kernel algorithm cache
5 | Local Market LLM (Ollama 8B) | 5.20 – 5.80 GB | Weights & KV Cache | 4-bit quantized weights + 4K token KV cache context
6 | Dynamic Headroom & Burst Buffer | 2.70 – 3.25 GB | Free VRAM Headroom | Prevents Out-Of-Memory (OOM) faults during customer rush
| TOTAL COMBINED VRAM | 14.45 / 16.0 GB | Fits Cleanly | Leaves ~1.5 GB to 3.0 GB safety margin
2. Network Ingress & NAS Retention Math
# | Metric Parameter | Calculated Value | Network Interface | Operational Impact
1 | Sub-Streams (720p @ H.265 / 2.0 Mbps) | 64.0 Mbps (~8.0 MB/s) | AI Vision Ingress | Decimated to 3 FPS for continuous neural inference
2 | Main-Streams (1080p @ H.265 / 6.0 Mbps) | 192.0 Mbps (~24.0 MB/s) | 24/7 DVR Loop | Streamed continuously to existing supermarket NAS
3 | Total Continuous Network Ingress | 256.0 Mbps (~32.0 MB/s) | 2.5 GbE NIC Port | Only ~10.2% wire capacity on 2.5 GbE, zero dropped frames
4 | Continuous Write to NAS Server | 24.0 MB/s (86.4 GB/hr) | 1 GbE or 2.5 GbE Link | 21% load on 1 GbE port; 2.07 TB/day archive rate
5 | 7-Day Video Retention on NAS | ~14.5 TB RAID Storage | NAS Storage Pool | Preserves full 32-camera 1080p audit trail for 1 week
6 | 14-Day Video Retention on NAS | ~29.0 TB RAID Storage | NAS Storage Pool | Preserves full 32-camera 1080p audit trail for 2 weeks
7 | 30-Day Video Retention on NAS | ~62.0 TB RAID Storage | NAS Storage Pool | Full monthly compliance archive